## CONNECT-F22-WirelessMicroClimat
Line # | Description | Designator | Revision ID | Revision State | Revision Status | Quantity | Manufacturer 1 | Manufacturer Part Number 1 | Supplier 1 | Supplier Part Number 1
|  | C102 | CMP-2007-04039-1 | Released | Up to date | 1 | Kyocera AVX | TAJR225M010RNJ | Digi-Key | 478-3054-1-ND
|  | J101 |  | Not managed |  | 1
|  | R100, R101, R102, R104, R108, R109, R110, R111, R112 | CMP-2002-07353-1 | Released | Up to date | 9 | Yageo | RC0402FR-0710KL
|  | R105, R107 | CMP-2000-03290-1 | Released | Up to date | 2 | Vishay | CRCW060339K2FKEA | Digi-Key | 541-39.2KHCT-ND
| 1.2A High Efficient Step Down Converter in 2x2mm SON Package. 3.3 Vout (Min) 8-WSON -40 to 125 | U101, U102 |  | Not managed |  | 2
| 800-MA LINEAR BATTERY CHARGER FO | U104 | CMP-04911-000084-1 | New From Design | Up to date | 1 | Texas Instruments | BQ25170DSGR | Mouser | 595-BQ25170DSGR
| Battery Holder (Open) 18650 1 Cell PC Pin | BT100 |  | Not managed |  | 1
| CAP CER 10UF 10V X5R 0402 | C108 | CMP-13271-000002-1 | New From Design | Up to date | 1 | Samsung | CL05A106MP5NUNC | Mouser | 187-CL05A106MP5NUNC
| Chip Multilayer Ceramic Capacitors for General Purpose, 0805, 22uF, X5R, 15%, 20%, 6.3V | C104, C107, C109 | CMP-2007-03385-2 | New From Design | Up to date | 3 | Murata | GRM21BR60J226ME39L | Digi-Key | 490-1719-1-ND
| Inductor Power Shielded Wirewound 1uH 20% 100KHz 2.2A 0.04Ohm DCR 1212 T/R | L100, L101 |  | Not managed |  | 2
| LED Uni-Color Red, 52 mW, 20 mA, -40 to 85 degC, 2-Pin SMD, RoHS, Tape and Reel | DS100, DS101, DS102, DS103 | CMP-2000-06427-1 | Released | Up to date | 4 | Broadcom Avago | HSMS-C190 | Mouser | 630-HSMS-C190
| Mod Txrx Lora +20dbm 868mhz Smd | U103 |  | Not managed |  | 1
| Multilayer Ceramic Capacitors 10μF ±10% 10V X5R SMD 0603 | C100, C101, C105, C106 | CMP-2000-04979-3 | Released | Up to date | 4 | TDK | C1608X5R1A106K080AC | Digi-Key | 445-C1608X5R1A106K080ACCT-ND
| N-Channel MOSFET, 115 mA, 60 V, -55 to 150 degC, 3-Pin SOT23, RoHS, Tape and Reel | Q100 | CMP-2000-05565-1 | Released | Up to date | 1 | Vishay Siliconix | 2N7002-T1-E3 | Digi-Key | 2N7002-T1-E3CT-ND
| OMNIMATE Signal - series LM | E100 | CMP-1559-01768-1 | Released | Up to date | 1 | Weidmuller | 1716090000 | Mouser | 470-1716090000
| RES Thick Film, 178kΩ, 1%, 0.1W, 100ppm/°C, 0603 | R103, R106 | CMP-2000-02945-2 | New From Design | Up to date | 2 | Vishay | CRCW0603178KFKEA | Mouser | 71-CRCW0603-178K-E3
| SMA STRAIGHT, THROUGH HOLE JACK- 50 OHM | J102 |  | Not managed |  | 1
| Test Point, 1 Position SMD, RoHS, Tape and Reel | TP100, TP102, TP104, TP106, TP107, TP108 | CMP-1672-00008-1 | Released | Up to date | 6 | Keystone Electronics | 5019 | Allied Electronics | 70229901
| The 0.3 Watt 6 Volt mini solar panel is designed for 5-7 year outdoor applications. It will charge a 1S LiIon or LiFePO4 cell. The panel | J100 |  | Not managed |  | 1